## Sheet1
Case No | Module | Input | Expected Output | Actual Output | Steps | Pass/Fail
1 | Interrupt | Button Pressed | Led ON | Led ON | Setting INT0 as rising edge | Pass
2 |  | Button Pressed | Led ON | Led ON | Setting INT0 as falling edge | Pass
3 |  | Button Pressed | Led ON | Led ON | Setting INT0 as Low Level | Pass
4 |  | Button Pressed | Led ON | Led ON | Setting INT0 as High Level | Pass
5 |  | Button Pressed | Led ON | Led ON | Setting INT1 as rising edge | Pass
6 |  | Button Pressed | Led ON | Led ON | Setting INT1 as falling edge | Pass
7 |  | Button Pressed | Led ON | Led ON | Setting INT1 as Low Level | Pass
8 |  | Button Pressed | Led ON | Led ON | Setting INT1 as High Level | Pass
9 |  | Button Pressed | Led ON | Led ON | Setting INT2 as Low Level | Pass
10 |  | Button Pressed | Led ON | Led ON | Setting INT2 as High Level | Pass
11 | Timer | Setting Time | Led Blinks according to the time set | Led Blinks according to the time set | Set Timer 0 in Normal Mode and creat a delay function | Pass
12 |  | Setting Time | Led Blinks according to the time set | Led Blinks according to the time set | Set Timer 0 in Normal Mode and creat an interrupt to blink an led according to the time set | Pass
13 |  | Frequancy | Led intensity Fades as the frequancy is lowered | Led intensity Fades as the frequancy is lowered | setting Timer 0 in the CTC Mode and provide it with the needed frequancy of the output signal | Pass
14 |  | duty Cycle | Led intesity changes with change of the duty cycle | Led intesity changes with change of the duty cycle | settign Timer 0 in Fast PWM Mode and provide it with the needed duty cycle for output signal | Pass
15 |  | duty Cycle | Led intesity changes with change of the duty cycle | Led intesity changes with change of the duty cycle | settign Timer 0 in Phase Correct Mode and provide it with the needed duty cycle for output signal | Pass
16 | DIO | Button Pressed | Led ON | Led ON | Setting a Button as an input and according to its state change the state of led | Pass
17 |  | Setting led High | Led ON | Led ON | using DIO to set a led high | Pass
18 |  | Setting led Low | Led Off | Led Off | using DIO to set a led low | Pass
19 |  | Setting led to Toggle | Led Toggle | Led Toggle | Using DIO to Toggle a LED | Pass
20 | APP | No Press | Traffic Lights in Normal Mode | Traffic Lights in Normal Mode | compining all the moduls to set the traffic lights to change state every five seconds | Pass
21 |  | Button Pressed | Traffic Lights in pedestrianMode | Traffic Lights in pedestrian Mode | The traffic light should give priority to pedestrian passengers t go first | Pass